## ESP32 DevKitC Connections
TO POWERBUS 3V3 |  |  | 3.3V | GND | TO POWERBUS 3V3
|  |  | EN | GPIO 23
| Signal | VOLTAGE SENSOR | GPIO 36 | GPIO 22 | I2C | Clock | TO POWERBUS I2C CLK
| OUT | CURRENT SENSOR | GPIO 39 | GPIO 1
| ECHO | right HC-SR04 | GPIO 34 | GPIO 3
| ECHO | left HC-SR04 | GPIO 35 | GPIO 21 |  | Data | TO POWERBUS I2C DATA
| TRIG | left HC-SR04 | GPIO 32 | GND | PUSHBUTTON | LED GND
| TRIG | right HC-SR04 | GPIO 33 | GPIO 19 | PCA9685 | I2C Clock
| DATA | NEOPIXEL Ring | GPIO 25 | GPIO 18 |  | I2C Data
|  |  | GPIO 26 | GPIO 5 | ESP-CAM | EXT-INT
| SIGNAL | RELAY | GPIO 27 | GPIO 17 |  | RX
|  |  | GPIO 14 | GPIO 16 |  | TX
|  |  | GPIO 12 | GPIO 4
FROM POWERBUS 5V |  |  | GND | GPIO 0
|  |  | GPIO 13 | GPIO 2 | PUSHBUTTON | LED
|  |  | GPIO 9 | GPIO 15
|  |  | GPIO 10 | GPIO 8
|  |  | GPIO 11 | GPIO 7
FROM POWERBUS 5V |  |  | 5V | GPIO 6
Note on G5: Michael: Input Only
Note on G15: Michael: XLCK is INPUT, which means GPIO 12 MUST be OUTPUT. If HIGH on Boot, then Bootfailure, which is not possible this way
Note on I6: Michael: Output Only
Note on I7: Michael: Input Only
Note on I16: Michael: PWM at Boot won't harm

## ESP32-CAM
| SD_DATA 1 | FLASHLIGHT | GPIO4 | GND
SD-CARD 1Bit Mode (SPI-MODE) | SD_DATA 0 |  | GPIO2 | TX | FTDI | RX
| SD_CLK |  | GPIO14 | RX | FTDI | TX
| SD_CMD |  | GPIO15 | 3V3 / 5V OUT
| SD_DATA3 | RX | GPIO13 | GND | FTDI | GND
| SD_DATA2 | RTC Interrupt | GPIO12 | GPIO0 | FTDI | DTR
FROM POWERBUS 5V |  |  | GND | GPIO16 | TX
FROM POWERBUS 5V |  |  | 5V | 3V3 | FTDI | VCC
|  |  |  | EN | FDTI | RTS | Solder Cable to Reset-Button (the end facing inwards)